## Sheet1
READ THE BOM NOTE in the repo
Purchase cost (euro) | 111.238
Cost of 1 kit (euro) | 43.7668
| Name | Description | Amount | Supplier | Order code | Price (euro) | Minimum | Purchase Cost (euro) buying minimu amount | Cost per Kit (euro) | Link
| Feather HUZZAH esp8266 | Adafruit Feather HUZZAH with ESP8266 WiFi (*) | 1 | Open Circuit | P2821 | 19.95 | 1 | 19.95 | 19.95 | https://opencircuit.nl/Product/12958/Adafruit-Feather-HUZZAH-with-ESP8266-WiFi
| RC522 | NFC reader RC522 | 1 | Open Circuit | 10230 | 4.95 | 1 | 4.95 | 4.95 | https://opencircuit.nl/Product/10230/RC522-RFID-Reader-writer-module-kit-13.56MHz
PK_MUV pcb
| Buzz | Transducer, Piezo, Leaded, min1 V, 8 mA, 90 dB, 5.5 kHz | 1 | Farnell | 1300025 | 2.15 | 1 | 2.15 | 2.15 | https://nl.farnell.com/pro-signal/abt-422-rc/piezo-transducer-leaded/dp/1300025?scope=partnumberlookahead&ost=1300025&searchref=searchlookahead&exaMfpn=true&ddkey=https%3Anl-NL%2FElement14_Netherlands%2Fw%2Fsearch
| JP_LEDS | Board-To-Board Connector, 2.54 mm, 3 Contacts, Receptacle, M20 Series, Through Hole, 1 Rows | 1 | Farnell | 7991924 | 0.491 | 10 | 4.91 | 0.491 | https://nl.farnell.com/harwin/m20-7820346/socket-pcb-0-1-3way/dp/7991924
| JP_SW: | Board-To-Board Connector, Vertical, 3A, 2.54 mm, 4 Contacts, Header, WR-PHD Series, Through Hole | 1 | Farnell | 2356130 | 0.402 | 10 | 4.02 | 0.402 | https://nl.farnell.com/wurth-elektronik/61300421121/header-2-54mm-pin-tht-vertical/dp/2356130?ost=2356130&scope=partnumberlookahead&searchref=searchlookahead&krypto=ips55MGNOZE%2B2gTuKQeGY6eoBb1Gb5TF%2ByqScNOl6dbigWhzBsbCIZoB3NJ714pgr%2FjJzgosLbRX9GKymeM063XAt2vWoFtsks0XANXt2ABnlxNCkRtqMLtNhh1OPmwIIjMC0jUgos%2FuUXcxL%2BLtbk%2BGHuz0OM3eCRMu9xW%2BsNFlG2PErTDxpPLHBs1WvxYg9lw2Yyec0isQ50CFDdSoi%2BFzk5E%2Bpzi%2BX9dhqtLrLJfTnw77yQFdz4cVmFPQfPn38xyV9nHlPfqFyB85eyucaZ112YCD%2FCGZ5WIi%2BzoMsLPtuPm4jUTo8oPkQydhz%2BA64e1j3tdPBLXydXJVGWdjTArgdyjE6jCGeN%2F2NrvnuMKJt%2Fj23VX%2BON7QwNqU%2B0gQIP9o8PMwxWnpwN39z1SOilXSpINROjG%2BkG6z6loSj7rtEboKFDnJfuZcTpviyC%2FBhyx9n7tJ69bzIGUWUv%2FdDNZmQ4IceqAvIxm%2BAipXb0SXSWuuKX4yXFOmlV7KlbBztT4r2Q%2Bz1MeEZOsai8sS8Qbm%2FyF%2FoAcaDBT%2F%2FbRoez6luPfNg102cshQCXqIKOdw8UANyD2%2BzmaARVdnQTXeYGzFo8u7VgUfNcagHQufKSQ%3D&ddkey=https%3Anl-NL%2FElement14_Netherlands%2Fw%2Fsearch
| Feather header 1 | Board-To-Board Connector, 2.54 mm, 16 Contacts, Receptacle, WR-PHD Series, Through Hole, 1 Rows | 1 | Farnell | 2827905 | 1.2 | 10 | 12 | 1.2 | https://nl.farnell.com/wurth-elektronik/61301611821/connector-rcpt-16pos-1row-2-54mm/dp/2827905
| Feather header 2 | Board-To-Board Connector, 2.54 mm, 12 Contacts, Receptacle, WR-PHD Series, Through Hole, 1 Rows | 1 | Farnell | 2827901 | 0.713 | 10 | 7.13 | 0.713 | https://nl.farnell.com/wurth-elektronik/61301211821/connector-rcpt-12pos-1row-2-54mm/dp/2827901
| JP_LED_TAG | Board-To-Board Connector, 2.54 mm, 4 Contacts, Receptacle, M20 Series, Through Hole, 1 Rows | 1 | Farnell | 7991932 | 0.53 | 10 | 5.3 | 0.53 | https://nl.farnell.com/harwin/m20-7820446/socket-pcb-0-1-4way/dp/7991932
| JP_NFC | Board-To-Board Connector, 2.54 mm, 8 Contacts, Receptacle, 2212S Series, Through Hole, 1 Rows | 1 | Farnell | 1593463 | 0.39 | 15 | 5.85 | 0.39 | https://nl.farnell.com/multicomp/2212s-08sg-85/socket-pcb-1-row-8way/dp/1593463
| R1 | SMD Chip Resistor, 1 Mohm, MCWR Series, 200 V, Thick Film, package 1206, 1% | 1 | Farnell | 2447478 | 0.0162 | 10 | 0.162 | 0.0162 | https://nl.farnell.com/multicomp/mcwr12x1004ftl/res-1m-1-0-25w-thick-film/dp/2447478
| R2 | SMD Chip Resistor, 220 kohm, CRCW Series, 200 V, Thick Film, 1206 [3216 Metric], 250 mW, 1% | 1 | Farnell | 2139620 | 0.0818 | 10 | 0.818 | 0.0818 | https://nl.farnell.com/vishay/crcw1206220kfkea/res-220k-1-0-25w-1206-thick-film/dp/2139620
| R3/R4/R7 | SMD Chip Resistor, 0 ohm, CRCW Series, 200 V, Thick Film, 1206 [3216 Metric], 250 mW, 1% | 3 | Farnell | 1469963 | 0.0355 | 10 | 0.355 | 0.1065 | https://nl.farnell.com/vishay/crcw12060000z0ea/res-0r0-0-25w-1206-jumper/dp/1469963?ost=1469963&scope=partnumberlookahead&searchref=searchlookahead&krypto=%2F2EYpVuAVXB0ryQWOZG7t2ye1vwnlOp%2BWDzS7wbcn9E%2F78jWGT4A7T%2BCpm7nqswIcD8jIe%2FWwn0TD31SHDULfCFU7V4TxH3dP5g%2BumEBcTYfl9qvvXzYEir6F39StgvWeYTsnw8f0NCAdjAUDJD2QJBcFyFkTo9ZnhHotLBPaiKwCpu2CAb5zCFZJZf1TjN3c0aD2H8ONe%2BqGlCoLTJfJ%2FgAbuKvbezQaGWzLkC90N2klM6kYhZ41AS%2BLVfwVinUTl1N%2B0R6PHWPYuGF1q%2FQzlAuMxqOhyzepLEAuzrKoah5crBQUHvf6Cv5UIMy5NSZdeVFuSac2tsYLWIAD0KsIbTCq%2F%2F0Gp7W5jo2Ym6DQi0xq3D9nVsx9xQVHq4DJDI7lpmmmsN8NCpu4x9PEYoVLSt8A9GYUn5%2Ff5eViy4%2BjarHFsrKwWcmbSWTu%2F5sGucqA3NSqZQ1s58226NvgW5CSXTTpY%2F3g7yI70Ujt3%2BwlxVlXdrUTt9hSRnUpHI779lninRVP1bgCNYdwr7VKYrsUEueS3dSIN9sG0uX6Q2JR2HYNrnH%2BuZgsij01uUez1taFh%2BejXBnOBZzS9BX%2BH6ZF1%2BXne5IOT2bvnqNCiQSAnk%3D&ddkey=https%3Anl-NL%2FElement14_Netherlands%2Fw%2Fsearch
| R5 | SMD Chip Resistor, 10 kohm, 200 V, Thick Film,1206 [3216 Metric], 250 mW, 5% | 1 | Farnell | 2057856 | 0.0617 | 10 | 0.617 | 0.0617 | https://nl.farnell.com/panasonic-electronic-components/erj8geyj103v/res-10k-5-0-25w-1206-thick-film/dp/2057856
| R6 | SMD Chip Resistor, 1206 [3216 Metric], 470 ohm, RC Series, 200 V, Thick Film, 250 mW | 1 | Farnell | 9240926 | 0.0736 | 10 | 0.736 | 0.0736 | https://nl.farnell.com/yageo/rc1206fr-07470rl/res-470r-1-0-25w-1206-thick-film/dp/9240926?st=RC1206FR-07470RL
PK_MUV_L1 pcb
| JP1 | Board-To-Board Connector, Right Angle, 2.54 mm, 4 Contacts, Header, WR-PHD Series, Through Hole | 1 | Farnell | 2356178 | 0.326 | 10 | 3.26 | 0.326 | https://nl.farnell.com/wurth-elektronik/61300411021/header-2-54mm-pin-tht-r-a-4way/dp/2356178
| C1 | SMD Multilayer Ceramic Capacitor, Tip & Ring, 0.1 µF, 250 V, 1206 [3216 Metric], ± 10%, X7R | 1 | Farnell | 2429364 | 0.346 | 5 | 1.73 | 0.346 | https://nl.farnell.com/kemet/c1206c104karactu/cap-0-1-f-250v-10-x7r-1206/dp/2429364?st=C1206C104KARACTU
| U1 | WS2812B RGB Led, Neopixel, package 5050 | 1 | Opencircuit | 10707 | 0.195 | 10 | 1.95 | 0.195 | https://opencircuit.nl/Product/10707/WS2812B-RGB-led-10-stuks
PK_MUV_L2 pcb
| JP1 | Board-To-Board Connector, Right Angle, 2.54 mm, 3 Contacts, Header, WR-PHD Series, Through Hole | 1 | Farnell | 2356177 | 0.488 | 10 | 4.88 | 0.488 | https://nl.farnell.com/wurth-elektronik/61300311021/header-2-54mm-pin-tht-r-a-3way/dp/2356177
| C1=C2 | SMD Multilayer Ceramic Capacitor, Tip & Ring, 0.1 µF, 250 V, 1206 [3216 Metric], ± 10%, X7R | 2 | Farnell | 2429364 | 0.346 | 5 | 1.73 | 0.692 | https://nl.farnell.com/kemet/c1206c104karactu/cap-0-1-f-250v-10-x7r-1206/dp/2429364?st=C1206C104KARACTU
| U1=U2 | WS2812B RGB Led, Neopixel, package 5050 | 2 | Opencircuit | 10707 | 0.195 | 10 | 1.95 | 0.39 | https://opencircuit.nl/Product/10707/WS2812B-RGB-led-10-stuks
PK_MUV_sw pcb
| JP1 | Board-To-Board Connector, 2.54 mm, 4 Contacts, Header, WR-PHD Series, Surface Mount, 2 Rows | 1 | Farnell | 2356217 | 0.654 | 10 |  |  | https://nl.farnell.com/wurth-elektronik/61000421121/header-2-54mm-pin-smt-4way/dp/2356217
| sw1 = sw2 | Tactile Switch, Through Hole, Non Illuminated, 50 mA, 12 V, 160 gf | 2 | Farnell | 2402405 | 1.26 | 5 | 6.3 | 2.52 | https://nl.farnell.com/wurth-elektronik/430186043716/switch-tactile-0-05a-12vdc-tht/dp/2402405?MER=sy-me-pd-mi-alte
Power
| battery | Lithium Ion Battery - 3.7v 2000mAh | 1 | Open Circuit |  |  | 1 | 0 | 0 | https://www.kiwi-electronics.nl/lithium-ion-polymer-battery-3-7v-2500mAh?search=Lithium%20Ion%20Polymeer%20Accu&description=true
| power sw | Slide Switch, SPDT, Through Hole, STSS9 Series, 500 mA | 1 | Farnell | 1123875 | 0.645 | 5 | 3.225 | 0.645 | https://nl.farnell.com/alps/stsss9121/slide-switch-sp-2-pos-vert/dp/1123875?ost=STSSS9121&scope=partnumberlookahead&searchref=searchlookahead&krypto=g0T0BokqcdzeslEbfSLlCcGk0%2BxEA%2BfC9Of%2FbQoEreydxTSdL8%2FokVSPHmk5GGNa93VgtIA%2F2JgIwq8RDtQZarfYkHFwn%2F%2BxEqd4xNn7eGaA2kued5p45rKNR1Ien3XQ2HZCtvhT0GssWhXg28ZphQ0EpGCALwIrwTMn7pbSpWtujlMR5sHRbgaNQRVM0zZBUlMLerPkZ3TsmTWjHXTes0Umr%2B0GXAKWzmlTuawsqljmK%2Fg068oI%2FeHt9SRiHAibC%2FK40yiBUrQWRchy7bYi%2FxuMIpp13kpD2zliPfA7LI75g0BMEXIO9e%2FPD3y6DlpsVzN1Oq62FLlFsJgEQ23kDt8bRs7lLzIPlHrZhuZREj7rHGUXlOZKzwe8NQO9mLTaSPhwDuxjX7iAFwjVrc7cO%2FR6o1q8cT0h1m0Vt9V1mIzTLIxJU5Ckxp0nX7%2FH%2Fxl7W7XThG61EAyPPEO3C34OUzdfSzdM9lncTzY0mwGQy5rTW9im8ZnTGRTlqiSJ4D7KYOY0YNm3sqd052k%2B2eHvnbTnf6PSClfMzQ9k7qtk%2B9l9Ls42zkiTI0fbdHrIRdvAEERzfOvTeVoA3OebimOuuXuQn0hP74V2Tq9M1jpfCUs%3D&ddkey=https%3Anl-NL%2FElement14_Netherlands%2Fw%2Fsearch
| extention cable | JST-PH Battery Extension Cable - 500mm | 1 | Kiwi-electronics | CBL-JSTPH-50 | 2.25 | 1 | 2.25 | 2.25 | https://www.kiwi-electronics.nl/jst-ph-accu-verlengkabel-50cm?search=JST-PH%20&description=true
| JST battery header | Wire-To-Board Connector, Right Angle, 2 mm, 2 Contacts, Header, PH Series, Surface Mount, 1 Rows | 1 | Farnell | 9492615 | 0.467 | 10 | 4.67 | 0.467 | https://nl.farnell.com/jst-japan-solderless-terminals/s2b-ph-sm4-tb-lf-sn/connector-header-smt-r-a-2mm-2way/dp/9492615?ost=9492615&scope=partnumberlookahead&searchref=searchlookahead&krypto=rHWc6ozerXS8YJbkRCnrab5%2B8Oak0McGj0ZwMvOoy6SYy0R7JV6E%2B%2FhYPVc44vQtj98f%2F1yOr6DxecBxnPo%2B7CkZm8qKepS6scBgMhLK69YO%2BP0Tf3UkgTbiz2VQ%2F6TpbAulQgPVAPFvJTJVqCdily6fzs1o%2BlX%2B3H4HEKAy8fzIYLDK%2FFxclYeed2v6qLITwxo9D8yNk0QIUvlrvK%2Foov9YZnlaqi51MbG4DOH907FrbIK8K3W3VbLCdGPyIZMy%2BQbYxsrhnyvtSWRidpGxYQwwhU39WbGmSiEUzQ%2BEVyu5k0rYMXejg2H2cZKTgyOim8boxyMpKp0jGCf%2BouVeSfNd2QAcLyAN6DXQtBoYw6Yed21bOBItjmLa%2FJOB6s4Vo6moeIuBjN3FYhatEjCBJ3gUHavn%2FbzgCMHKEg%2FOyGs2JIYvBgvq9ebcQ0OkEx9msrYHZ7ALpB6OXlBRKgYLkXykuYWjqMKMw0FyHr1ouxx1dV%2F2lTg7v78uKjcKaEyba8XLP%2FvUqbf%2FsFbREyl2d%2B3STAELqrEOjTNnf9ZDrCl9WdRxz%2B2APaQ%2B%2FyLmJh2%2Bf9GXl7rF62PuguyMH3%2B4Q5Gg4XssfLrNeJcofTsk990%3D&ddkey=https%3Anl-NL%2FElement14_Netherlands%2Fw%2Fsearch
| shring tubes | Heat Shrink Tubing, Flame Retardant, 2:1, 0.094 ", 2.4 mm, Black, 3.94 ft, 1.2 m | 1 | Farnell | 1190779 | 1.21 | 5 | 6.05 | 1.21 | https://nl.farnell.com/pro-power/sp24-1-2-black/heat-shrink-1-2mtr/dp/1190779
Extra
| flat cable | Ribbon Cable, Round Conductor Flat, Per Metre, Unscreened, 16 Core, 28 AWG, 0.072 mm² | 1 | Farnell | 297318 | 2.34 | 1 | 2.34 | 2.34 | https://nl.farnell.com/3m/3365-16/ribbon-cable-16way-per-m/dp/297318
| connector for flat cable | Wire-To-Board Connector, 2.54 mm, 4 Contacts, Receptacle, Quickie III 71600 Series, IDC / IDT | 2 | Farnell | 2886085 | 0.391 | 5 | 1.955 | 0.782 | https://nl.farnell.com/amphenol-icc-fci/71600-104lf/connector-rcpt-4pos-2row-2-54mm/dp/2886085?ost=2886085&scope=partnumberlookahead&searchref=searchlookahead&krypto=mwvLDoNLXKaxslTVzgSB6JoS3QtEV2hNPlC0xmGqv2u%2B1QqijtmsKCWDFKogv6Ke8CWa6Ov8bVnshOkiTSh2h6g%2BYQS3KdgWyJiEs3mEE4xsjLlG2J67u1a2AJj4XlZo6GHD45IPrVZEGbXw8YNBLVPLRCE21v9inJXBfmthTtRqwJjkrunBzbZK5VCEEu0Sv%2FLPCroqSoktEwFha2Dil0uoCK%2BjK8DIenW7sR7Kq%2Fa%2F51nAo4TTdOz4W98e5NoEm1cJYGG84MGD7t0I08BFCh3P8vZAjovm7nFtnd1c8TaJXBxrciwKCrP%2FrSRLLhXs20IgALQiSMYFgwD90CbqcmrbaRJVXp9jPkL%2Bfpep%2FKbciSXwT9ZL7Edtku4TiXUNlzs99f48VRiM7JdOf5uTta0CJVnHfuBoy2v22Hcf%2FaoIfI%2BBpogtDALLTtE6yJaPuQkg4uJ3r3evJhZZNKb3gk4e6vbtkZ29a%2BDYt59q8pvBvfZZXeXINQ4DwKPxnY2dRs76UKIE5yQ5Fj28rLckdM3IGuMqZiXHQP7MVGsxo48d23nHBlc8FL%2BbqqJMzVaUaRDHFM8CZzfWYn0wjEiZphTPVRJL7wpfmmOUaD1BUHM%3D&ddkey=https%3Anl-NL%2FElement14_Netherlands%2Fw%2Fsearch